## Raw data
Discharge
2021-07-13
station 1
h | 21 | cm |  | Q | m3/s
w1 | 57 | cm
w2 | 55 | cm
v | 0.14 | m/s |  | 0.016464
2021-06-29
lat | -0.32937
long | -78.201
this is on the main stream below the waterfall
10:52
x | d | v | segment | Q | Qtotal
1 | 0 | 0 | 0.01 |  | 0.004297
4 | 11 | 0.11 | 0.06 | 0.000605
8 | 11 | 0.15 | 0.09 | 0.000495
10 | 13 | 0.14 | 0.125 | 0.000637
15 | 11 | 0.12 | 0.175 | 0.00066
20 | 11 | 0.1 | 0.225 | 0.00055
25 | 10 | 0.15 | 0.275 | 0.00075
30 | 10 | 0.15 | 0.315 | 0.0006
33 | 0 | 0 | 0.165 | 0
2021-06-29
lat | -0.32937
long | -78.201
this is the stream above gavi
12:38
x | d | v | segment | Q | Qtotal
5 | 0 | 0 | 0.05 |  | 0.001005
7 | 7 | 0.02 | 0.085 | 4.9e-05
10 | 8 | 0.02 | 0.12 | 5.6e-05
14 | 8 | 0.18 | 0.16 | 0.000576
18 | 6 | 0.08 | 0.19 | 0.000144
20 | 6 | 0.08 | 0.225 | 0.000168
25 | 4 | 0.01 | 0.255 | 1.2e-05
26 | 0 | 0 | 0.13 | 0
|  |  | 221.88 | 0
2021-06-29
lat | -0.32937
long | -78.201
12:52
gavi trib tessa measured this (Eos1) on 6/28/21
h | 8 | cm
w1 | 16 | cm
w2 | 15 | cm
v | 0.02 | m/s |  | 0.000248
2021-06-29
lat | -0.32937
lon | -78.201
stream enters lower gavi ? Is right above road
h | 2 | cm
w1 | 6 | cm
w2 | 5 | cm
v | 0.09 | m/s |  | 9.9e-05
2021-06-29
lat | -0.32937
lon | -78.201
40 m above previous
13:45
h | 2
w1 | 1
w2 | 1
v | 0.02 |  |  | 4e-06
2021-06-29
lat | -0.32937
lon | -78.201
River from main branch, away from watetrfall
13:58
h | 2.5
w1 | 5.5
w2 | 5.5
v | 0.03 |  |  | 4.125e-05
2021-06-29 | 7
lat | -0.32937
lon | -0.78201
I think same river as previous (river away from mainbranch downstream of waterfall)
14:05
h | 18
w1 | 20
w2 | 20
v | 0.01 |  |  | 0.00036
2021-06-29
lat | -0.32937
lon | -78.201
sample as previous (river away from mainstem) enters above station 3
h | 2
w1 | 6
w2 | 4
v | 0.05 |  |  | 5e-05
6/29/212
lat | -0.32937
lon | -78.2009
stream coming in below station 3
14:29
h | 4
w1 | 10
w2 | 8
v | 0.02 |  |  | 7.2e-05
2021-06-29
lat | -0.32937
lon | -78.201
14:30
h | 2
w1 | 9
w2 | 7
v | 0.07 |  |  | 0.000112
2021-06-29
lat | -0.32937
lon | -78.201
stream enters below station 4
14:40
h | 2
w1 | 6
w2 | 5
v | 0.07 |  |  | 7.7e-05
2021-06-29
lat
lon
stream enters below station 4 (upstream of previous)
14:45
h | 3
w1 | 15
w2 | 14
v | 0.07 |  |  | 0.0003045
2021-07-12 | Antenas
wypt 049 | most downstream point!
h | 11 | cm
w1 | 7 | cm
w2 | 7 | cm
v | 0.21 | m/s |  | 0.001617
wypt 056 | 140 from most downstream point
h | 12.5
w1 | 15
w2 | 15
v | 0.15 | ? |  | 0.00036
2021-07-12
Atenas
at atenas wetland inlet area
waypoint at 12:50
h | 3 | cm
w1 | 13 | cm
w2 | 13 | cm
v | 0.11 | m/s |  | 0.00036

## Summary
Site | Date | Time | Q_m3s | Q_Ls | Notes
Station 1 | 2021-07-13 |  | 0.016464 | 16.464
Gavi above Gavialan | 2021-06-29 | 12:38 | 0.001005 | 1.005 | this is the stream above gavi
Gavi main | 2021-06-29 | 10:52 | 0.004297 | 4.297 | this is on the main stream below the waterfall
Gavi Trib | 2021-06-29 | 12:52 | 0.000248 | 0.248 | gavi trib tessa measured this (Eos1) on 6/28/21
Gavi Trib | 2021-06-29 |  | 9.9e-05 | 0.099 | stream enters lower gavi ? Is right above road
Gavi Trib | 2021-06-29 | 13:45 | 4e-06 | 0.004 | 40 m upstream from previous
Gavi Trib | 2021-06-29 | 13:58 | 4.125e-05 | 0.04125 | River from main branch, away from watetrfall
Gavi Trib | 2021-06-29 | 14:05 | 0.00036 | 0.36 | I think same river as previous (river away from mainbranch downstream of waterfall)
Gavi Trib | 2021-06-29 |  | 5e-05 | 0.05 | sample as previous (river away from mainstem) enters above station 3
Gavi Trib | 2021-06-29 | 14:29 | 7.2e-05 | 0.072 | stream coming in below station 3
Gavi Trib | 2021-06-29 |  | 0.000112 | 0.112
Gavi Trib | 2021-06-29 | 14:40 | 7.7e-05 | 0.077 | stream enters below station 4
Gavi Trib | 2021-06-29 | 14:45 | 0.0003045 | 0.3045 | stream enters below station 4 (upstream of previous)
Antenas | 2021-07-12 |  | 0.001617 | 1.617 | most downstream point wypt 049
Antenas | 2021-07-12 |  | 0.00036 | 0.36 | 140m upstream of downstream point wypt 056
Antenas | 2021-07-12 |  | 0.00036 | 0.36 | at atenas wetland inlet area