## mainstem - July23
GAVI
2021-07-23
start | 12:01
Start downstream -> up At most downstream synop point | lat | lon | ele | Time
wypoint 075 | 0.3316 | 78.2038 | 4056 | 9:45
End upstream where left off july 9
wypoint 104 |  |  | 3921 | 13:49
x | w | d | notes | Waypoint | lat | lon | ele
0 | 90 | 60 | very turbulent | 106 | -0.3316 | -78.2038 | 4056.3474 | 2021-07-23T17:10:13Z
10 | 120 | 25
16 | NA | NA | 10m waterfall | 105 | -0.33161 | -78.2037 | 4058.3516 | 2021-07-23T17:05:28Z
16 | NA | NA | top of waterfall | 107 | -0.3316 | -78.2036 | 4061.8535 | 2021-07-23T17:13:24Z
27 | NA | NA | culvert under rd | 108 | -0.33142 | -78.2034 | 4064.5669 | 2021-07-23T17:33:05Z
30 | 95 | 35
34 | NA | NA
40 | 70 | 60
45 | NA | NA | 2m wf | also 108? | -0.33142 | -78.2034 | 4064.5669 | 2021-07-23T17:33:05Z
50 | 75 | 25

## mainstem - July26
Gavi mainstem
2021-07-26
start | 9:50 | 14:45
Start at flag from 7/23 | lat | lon | ele | Time
wypoint 109 | -0.33135 | -78.2034 | 4064.7754 | 2021-07-26T14:50:59Z
End at main Gave wetland, arriba
wypt 145 |  |  |  | 14:45
x | w | d | notes | Waypoint | lat | lon | ele
60 | 78 | 6 |  | 109 | -0.33135 | -78.2034 | 4064.7754 | 2021-07-26T14:50:59Z
62 | NA | NA | waterfall
64 | NA | NA | top of waterfall - > still very steep
70 | 47 | 10
80 | 53 | 77
83 | NA | NA | culvert, tributary river rt | 110 | -0.33128 | -78.2033 | 4067.8979 | 2021-07-26T15:05:11Z
88 | NA | NA | entrance to culvert
89 | NA | NA | tributarty river rt, trib mputh W 14, d 11 | 111 | -0.33123 | -78.2032 | 4067.6943 | 2021-07-26T15:07:13Z
89.1 | 22 | 21
90 | 22 | 8
100 | 64 | 10 |  | 112 | -0.33118 | -78.2031 | 4067.1787 | 2021-07-26T15:12:20Z
103.4 | NA | NA | tributary river left w: 40, d:1.5
103.5 | 83 | 17
104.3 | 41 | 30 | syn 4 | 116 | -0.33118 | -78.2031 | 4069.8708 | 2021-07-26T15:48:45Z
109 | NA | NA
110 | 76 | 6
115 | 83 | 17 | stn4 | 113 | -0.33109 | -78.203 | 4070.3816 | 2021-07-26T15:33:33Z
117.5 | NA | NA | waterfall 1 m high
120 | 50 | 9
128 | NA | NA | syn ? | 115 | -0.33102 | -78.2029 | 4070.9675 | 2021-07-26T15:46:59Z
130 | 49 | 15
137 | NA | NA | steep slope
140 | NA | NA | steep slope
140 | 53 | 14
150 | 41 | 16 | syn | 114 | -0.33091 | -78.2027 | 4075.3289 | 2021-07-26T15:45:06Z
151 | 59 | 10 | syn? | 117 | -0.33088 | -78.2027 | 4069.9495 | 2021-07-26T15:52:55Z
160 | 50 | 23
170 | 56 | 23
176 | 48 | 17 | syn | 118 | -0.33074 | -78.2025 | 4074.8689 | 2021-07-26T16:00:44Z
180 | 53 | 9
180 | NA | NA | underground
189 | NA | NA | little trib, river rt
190 | NA | NA | underground
191 | NA | NA | underground
192 | 36 | 15
195 | NA | NA | this is where it is less incized, bank < 1M
200 | 56 | 19 | syn | 119 | -0.3306 | -78.2024 | 4076.1724 | 2021-07-26T16:11:33Z
204 | NA | NA | log jam, moving slowly and deep
210 | 48 | 87
217 | NA | NA
218 | 60 | 21 | syn | 120 | -0.3305 | -78.2022 | 4075.4512 | 2021-07-26T16:22:05Z
220 | 61 | 18
230 | 53 | 9
240 | 61 | 8
243 | 84 | 13 | syn | 121 | -0.33039 | -78.202 | 4074.5886 | 2021-07-26T16:26:47Z
250 | 64 | 13 |  | 122 | -0.33035 | -78.202 | 4077.9885 | 2021-07-26T16:29:44Z
260 | 57 | 9
266 | 81 | 9 | syn | 123 | -0.33026 | -78.2019 | 4075.1267 | 2021-07-26T16:48:07Z
270 | 56 | 27
274 | NA | NA | steep slope
276 | NA | NA | steep slope
280 | 40 | 21
281 | 46 | 21 | stn 3 | 124 | -0.33018 | -78.2018 | 4077.9753 | 2021-07-26T16:53:35Z
282 | NA | NA | steep slope
286 | NA | NA | little trib, river rt
289 | NA | NA | steep slope
290 | 81 | 12
291 | NA | NA | water bubbling up
292 | 48 | 29 | syn | 125 | -0.33014 | -78.2017 | 4076.9849 | 2021-07-26T16:59:03Z
300 | 20 | 11 |  | 126 | -0.33009 | -78.2016 | 4078.541 | 2021-07-26T17:01:12Z
310 | 26 | 14
320 | 39 | 11
322 | NA | NA | steep slope
327 | NA | NA | steep slope
330 | 51 | 18
337 | NA | NA | manmade "dam" metal barrier
338.7 | NA | NA | water coming out of ground (underground river)
340 | 76 | 28 | syn | 127 | -0.32988 | -78.2013 | 4081.5298 | 2021-07-26T17:19:42Z
350 | 37 | 23 | syn | 128 | -0.32981 | -78.2013 | 4079.9661 | 2021-07-26T17:21:46Z
360 | 27 | 9
366 | NA | NA | syn | 131 | -0.32971 | -78.2012 | 4083.9202 | 2021-07-26T17:48:40Z
369.8 | NA | NA | steep slope
370 | 28 | 21
372 | NA | NA | syn | 130 | -0.32954 | -78.201 | 4087.6252 | 2021-07-26T17:46:37Z
380 | 58 | 8
390 | 45 | 14
400 | 74 | 30 | groundwater (underground stream) ruver rt | 121??
410 | 80 | 18
417 | NA | NA | waterfalls
418.8 | NA | NA | river splits
413 | NA | NA | river underground, segundo and liz did this synop | 132 | -0.32938 | -78.2009 | 4087.3984 | 2021-07-26T18:07:54Z
420 | 76 | 40 | river splits
424.5 | NA | NA | river splits
430 | 25 | 16
440 | 69 | 16 | syn | 133 | -0.32922 | -78.2008 | 4092.8252 | 2021-07-26T18:14:08Z
450 | 81 | 37 | syn | 134 | -0.32914 | -78.2007 | 4100.8706 | 2021-07-26T18:18:53Z
451 | NA | NA | plung poo
455 | NA | NA | base of waterfall | 136 | -0.3291 | -78.2007 | 4093.2139 | 2021-07-26T18:35:36Z
458 | NA | NA | top of waterfall - > still very steep | 135 | -0.32909 | -78.2007 | 4100.4351 | 2021-07-26T18:34:20Z
459 | 42 | 18 | syn | 137 | -0.32908 | -78.2007 | 4100.8506 | 2021-07-26T18:41:10Z
460 | 59 | 9
468 | 50 | 6 | syn | 138 | -0.329 | -78.2007 | 4103.4746 | 2021-07-26T18:44:06Z
470 | 62 | 6
479.5 | NA | NA | little trib, river rt
480 | 48 | 7 | little waterfall
490 | 75 | 14
500 | 56 | 14,5 |  | 140 | -0.32874 | -78.2006 | 4107.2754 | 2021-07-26T19:12:09Z
510 | 72 | 23
513 | 56 | 24 | stn 2 | 141 | -0.32862 | -78.2006 | 4105.5347 | 2021-07-26T19:21:29Z
517 | 83 | 58 | syn | 142 | -0.32858 | -78.2006 | 4107.2314 | 2021-07-26T19:23:16Z
520 | 99 | 37
530 | 63 | 34
540 | 53 | 15
550 | 90 | 19 |  | 143 | -0.3283 | -78.2005 | 4108.2378 | 2021-07-26T19:34:59Z
551 | NA | NA | part of wet land drains here
560 | 83 | 17
564 | 61 | 28 | stn 1 | 144 | -0.32821 | -78.2005 | 4108.25 | 2021-07-26T19:43:25Z
569 | NA | NA | wetland outlet | 145 | -0.32818 | -78.2004 | 4108.3237 | 2021-07-26T19:44:12Z
stop @ 14:45 (forgot to turn off GPS)

## mainstem - July28
Mainstem - above wetland
2021-07-28
start | downstream where stream is consistantly above ground
Start at flag from 7/23 | lat | lon | ele | Time
wypt 201
End at main Gavi wetland, arriba
x | w | d | notes | Waypoint | lat | lon | ele
0 | 72 | 12 |  | 201 | -0.32578 | -78.1997 | 4116.0103 | 2021-07-28T19:04:28Z
7.5 | NA | NA | underground
9.9 | NA | NA | underground
10 | 38 | 13
20 | 81 | 7
27 | NA | NA | underground
29 | NA | NA | underground
30 | 81 | 7
32.5 | NA | NA | underground
37 | NA | NA | underground
40 | 60 | 25
50 | 62 | 17 |  | 202 | -0.32538 | -78.1997 | 4127.0483 | 2021-07-28T19:20:51Z
60 | 47 | 4
65 | NA | NA | underground
68 | NA | NA | underground
70 | 64 | 25
79 | NA | NA | comes out from underground (waterfall) | 203 | -0.32515 | -78.1996 | 4140.231 | 2021-07-28T19:34:46Z
? | 81 | 18 | above waterfall
? | 31 | 5 | top of waterfall
? | NA | NA | underground
83 | NA | NA | underground
86.8 | 130 | 7 | wetland outlet - "weird and braided and confucsing, followed visibly flowing water" | 204 | -0.32507 | -78.1996 | 4138.6494 | 2021-07-28T19:38:22Z
98 | NA | NA | just a hole where you can see the stream | 205 | -0.32497 | -78.1996 | 4135.8433 | 2021-07-28T19:39:07Z
|  |  |  | 206 | -0.32495 | -78.1996 | 4135.228 | 2021-07-28T19:40:01Z
100 | 55 | 12 |  | 207 | -0.32495 | -78.1996 | 4136.3608 | 2021-07-28T19:40:12Z
100.1 | NA | NA | lose track of stream that was flowing mostly underground
? | NA | NA | starting at large stream upsteam of last measurement (I think?)
160 | 22 | 11
170 | 30 | 7
180 | 28 | 4 | middle of braid 3
190 | 54 | 5
200 | 48 | 10.5 |  | 208 | -0.32456 | -78.1996 | 4149.7881 | 2021-07-28T20:11:02Z
210 | 16 | 3.5
220 | 27 | 7
230 | 78 | 8
240 | 43 | 15.5
245.8 | 22 | 7 | comes out from ground and can't find until big waterfall | 209 | -0.32419 | -78.1996 | 4146.853 | 2021-07-28T20:21:02Z
|  |  | 10m short strech of shallow trickle from WP210 to WP 211 | 210 | -0.32427 | -78.1999 | 4148.9819 | 2021-07-28T20:23:40Z
|  |  |  | 211 | -0.32426 | -78.1999 | 4154.0762 | 2021-07-28T20:24:21Z
|  |  | 10 m another stretch from WP 212 to WP 213 | 212 | -0.32421 | -78.1999 | 4158.417 | 2021-07-28T20:25:09Z
|  |  |  | 213 | -0.32421 | -78.1999 | 4159.2246 | 2021-07-28T20:25:32Z
? | 118 | 115 | Pool below big waterfall at top of hill and below road | 214 | -0.32397 | -78.1999 | 4164.7617 | 2021-07-28T20:29:13Z

## Long small trib, river rt, bajo
Long, small trib, gavi bajo, river rt, tessa did this
2021-07-26
start | 14:55
Start at flag from 7/23 | lat | lon | ele | Time
wypoint 146
End at main Gave wetland, arriba
wypt 155 + 3m
x | w | d | notes | Waypoint | lat | lon | ele
0 | 44 | 2 | low flow <.01, point 17 | 146 | -0.32895 | -78.2016 | 4102.436 | 2021-07-26T19:58:48Z
6 | NA | NA | underground
21 | NA | NA | underground
22 | 7 | 4 | visible flow
30 | 35 | 6
32 | 30 | 2
32.1 | NA | NA | wetland inlet -> less flow
39 | NA | NA | wetland outlet -> stream
40 | 33 | 7 | point 16 | 147 | -0.32924 | -78.2017 | 4093.3882 | 2021-07-26T20:09:08Z
50 | 15 | 7.5 |  | 148 | -0.32926 | -78.2018 | 4093.127 | 2021-07-26T20:10:30Z
58 | 18 | 4 | point 15 | 149 | -0.3293 | -78.2019 | 4092.6841 | 2021-07-26T20:16:35Z
60 | NA | NA | culvert under road
69 | NA | NA | culvert under road
70 | 80 | 2.2
75 | 103 | 8 | point 14 | 150 | -0.32946 | -78.2019 | 4089.2769 | 2021-07-26T20:20:25Z
74.9 | NA | NA | flow widens over vegetation, lots of little trickles
80 | 28 | 0.5 | flow widens over vegetation, lots of little trickles
87 | 26 | 1.5 | flow widens over vegetation, lots of little trickles | 151 | -0.32955 | -78.2019 | 4087.9858 | 2021-07-26T20:23:33Z
90 | 23 | 0.5 | flow widens over vegetation, lots of little trickles
100 | 14 | 1.5 | point 12, flow widens over vegetation, lots of little trickles | 152 | -0.32968 | -78.2019 | 4086.094 | 2021-07-26T20:27:26Z
110 | 9 | 2
113 | 7.5 | 6 | point 11 | 153 | -0.32979 | -78.2019 | 4086.0579 | 2021-07-26T20:29:39Z
120 | 15 | 5.5
130 | 13 | 2
133 | 7 | 2 | point 10 | 154 | -0.32996 | -78.202 | 4084.0291 | 2021-07-26T20:31:23Z
140 | 33 | 1.5
147 | 12 | 1.5 | point 9 | 155 | -0.33007 | -78.2021 | 4082.8174 | 2021-07-26T20:32:31Z
150 | 20 | 11
end is upstream of point 8, directly across from visitor center
2021-07-27
x | w | d | notes | Waypoint | lat | lon | ele
150 | NA | NA |  | 156 | -0.33008 | -78.2021 | 4076.6047 | 2021-07-27T15:14:34Z
160 | 26 | 3 | point 8 | 157 | -0.33014 | -78.2021 | 4079.084 | 2021-07-27T15:15:44Z
170 | 46 | 2
174 | NA | NA | wetland inlet
180 | 144 | 7
190 | 40 | 5.5 | point 6 | 158 | -0.33038 | -78.2022 | 4076.4634 | 2021-07-27T15:20:56Z
200 | 41 | 1.5 | point 5 | 159 | -0.33047 | -78.2023 | 4076.8796 | 2021-07-27T15:21:50Z

## riochuleos above gavi
Riochuelo above gavi
kw post hoc notes: Tessa probably
2021-07-27
start | above gavi,
| lat | lon | ele | Time
x | w | d | notes | Waypoint | lat | lon | ele
0 | 53 | 6 |  | 193 | -0.32735 | -78.2008 | 4108.9648 | 2021-07-27T19:20:58Z
10 | 51 | 4.5
20 | 19 | 5
25.5 | NA | 9
30 | 56 | 2.5 |  | 194 | -0.32725 | -78.201 | 4108.1987 | 2021-07-27T19:24:18Z
new stream to right of previous, same starting point wp 193
wp 193
x | w | d | notes | Waypoint | lat | lon | ele
0 |  |  |  | 193 | -0.32735 | -78.2008 | 4108.9648 | 2021-07-27T19:20:58Z
10 | 20 | 3.5
19 | NA | NA | underground
21 | NA | NA | underground
30 | 21 | 3.5
40 | 18 | 2.5
50 | 24.5 | 3.5 |  | 195 | -0.32702 | -78.201 | 4113.355 | 2021-07-27T19:33:22Z
? | 110 | 48 | big hole in ground where water is visible briefly | 196 | -0.32613 | -78.1999 | 4109.8247 | 2021-07-27T19:40:11Z
? | 53 | 22 | was underground, exposed here, but no way to know how far they have gone…. AUG. Hopefuly waypopint will help | 197 | -0.32626 | -78.1999 | 4111.7583 | 2021-07-27T19:43:41Z
Little stream right abobe gavi outlet
starting upstream -> downstream (I think)
x | w | d | notes | Waypoint | lat | lon | ele
0 | 29 | 8.5 |  | 198 | -0.32636 | -78.1999 | 4111.1704 | 2021-07-27T19:46:51Z
7 | NA | NA |  | 199 | -0.32641 | -78.1999 | 4109.7183 | 2021-07-27T19:49:12Z
10 | 42 | 4.5
13 | NA | NA | split, follow rt banch
19 | NA | NA | underground
19.9 | NA | NA | underground
20 | 27 | 6 | gets pretty baidy, starting at split
30 | 28 | 10.5
40 | 93 | 17 | lots of braids
50 | 51 | 12 | lots of braids | 200 | -0.32659 | -78.1996 | 4111.6553 | 2021-07-27T19:57:27Z

## Larger trib enters below stn 4
Bigger trib enters below stn 4, river left
kw post hoc notes: I think this the long one that liz and segundo did
2021-07-27
I think we are going upstream direction
start | wp 175
start at convergence with mainstem | lat | lon | ele | Time
x | w | d | notes | Waypoint | lat | lon | ele
0 | 34 | 4 | convergence with mainstem | 175 | -0.33115 | -78.203 | 4069.406 | 2021-07-27T16:43:58Z
10 | 90 | 10
20 | 61 | 1.5
30 | 72 | 10.5
40 | 80 | 3
50 | 68 | 2 |  | 176 | -0.33122 | -78.2026 | 4069.866 | 2021-07-27T16:54:09Z
60 | 32 | 11.7
70 | 84 | 3
80 | 74 | 7
90 | 90 | 8.5
90.1 | NA | NA | underground
92 | NA | NA | underground
100 | 78 | 6 |  | 178 | -0.33126 | -78.2022 | 4072.5754 | 2021-07-27T17:04:57Z | ignore wp 177
105 | NA | NA | converge with another trib
110 | 45 | 7
120 | 57 | 1
130 | 16.7 | 3
140 | 19 | 2.5
150 | 29 | 1
160 | 26 | 1.5
170 | 13 | 1.5
172 | NA | NA | underground (I wonder if the girl's definaiton of underground is different from mine…)
174 | NA | NA | underground
175 | NA | NA | underground
177 | NA | NA | underground
180 | 18 | 1.5
182 | NA | NA | underground
184 | NA | NA | underground
191 | 30 | 3.5
200 | 15 | 3 |  | 180 | -0.3312 | -78.2014 | 4082.8669 | 2021-07-27T17:28:40Z
210 | 67 | 5.5
208 | NA | NA | wetland
214 | NA | NA | wetland
220 | 33 | 4 |  | 181 | -0.33113 | -78.2012 | 4088.9509 | 2021-07-27T17:35:57Z

## small trib
Trib entering downstream of previously measured trib
kw post hoc notes: I think this is just another really small stream
2021-07-27
start
Start at flag from 7/23 | lat | lon | ele | Time
wypoint 160
End at main Gave wetland, arriba
x | w | d | notes | Waypoint | lat | lon | ele
0 | NA | NA | water starts at 2m | 160 | -0.33063 | -78.2024 | 4074.6235 | 2021-07-27T15:35:11Z
7 | NA | NA | flag 4 | 161 | -0.33058 | -78.2025 | 4072.7627 | 2021-07-27T15:36:27Z
10 | 110 | 1.5
20 | 27 | 1.7
29 | NA | NA | underground
29.9 | NA | NA | underground
30 | 14 | 3 | little puddle, not visibly flowing
35 | NA | NA | reemerges, wetland
37.5 | NA | NA | connects to previous stream | 162 | -0.33037 | -78.2023 | 4074.6362 | 2021-07-27T15:39:34Z

## another litte stream
connects to channel alongside road
kw post hoc notes: I think this is just another really small stream (again)
2021-07-27
I think we are going upstream direction
start | wp 163
Start at flag18 | lat | lon | ele | Time
wypoint 163
x | w | d | notes | Waypoint | lat | lon | ele | Date_Time
0 | NA | NA | Flag 18 | 163 | -0.33121 | -78.2032 | 4069.427 | 2021-07-27T15:50:14Z
10 | 13 | 2
17 | NA | NA | underground
21.9 | NA | NA | underground
22 | 12 | 2 | splits off, half goes into mainstem | 164 | -0.33111 | -78.203 | 4068.4038 | 2021-07-27T15:51:30Z
25 | NA | NA | flag 1 | 165 | -0.33106 | -78.203 | 4070.678 | 2021-07-27T15:52:37Z
30 | 25 | 4.5
34 | NA | NA | splits into 2 streams
40 | 22 | 5.7 | more wetlandy
41.7 | NA | NA | flag 2; on the other side of split from previous ppoints | 166 | -0.33093 | -78.203 | 4070.436 | 2021-07-27T15:58:33Z
42.5 | NA | NA | another split
50 | 55 | 31 |  | 167 | -0.33087 | -78.203 | 4071.4006 | 2021-07-27T15:58:47Z
50.5 | NA | NA | little baby waterfall, 12cm | 168 | -0.33086 | -78.203 | 4069.978 | 2021-07-27T16:08:17Z
60 | 28 | 10
70 | 11 | 2 | flag, no # | 169 | -0.33075 | -78.203 | 4069.384 | 2021-07-27T16:08:47Z
80 | 49 | 2
90 | 10 | 3.5
100 | 28 | 4 |  | 170 | -0.33053 | -78.2028 | 4073.4458 | 2021-07-27T16:11:59Z
100.1 | NA | NA | stream is braided, windy, wetland babay!

## another little stream 2
Trib converge with larger trib that enters river left below stn 4
kw post hoc notes: segundo and liz
2021-07-27
start at convergence with trib to mainstem
start | wp 182
| lat | lon | ele | Time
x | w | d | notes | Waypoint | lat | lon | ele
0 | 21 | 6 |  | 182 | -0.33127 | -78.2021 | 4071.2529 | 2021-07-27T17:45:00Z
10 | 28 | 2.5
13 | NA | NA | snall trib
20 | 45 | 2
26 | NA | NA | underground
28 | NA | NA | underground
28.1 | NA | NA | more wetlandy
30 | 64 | 2.5
40 | 33 | 3
50 | 101 | 6.5 |  | 183 | -0.33093 | -78.2019 | 4074.302 | 2021-07-27T18:02:09Z
60 | 45 | 4
70 | 69 | 9 | ver wetlandy
80 | 47 | 8
90 | 45 | 6.5
100 | 23 | 5.5 |  | 184 | -0.33055 | -78.2018 | 4078.0168 | 2021-07-27T18:09:41Z
110 | 24 | 14.5
110.1 | NA | NA | undergrond thick veg
113.3 | NA | NA | reemerges
117.4 | NA | NA | underground
122 | 72 | 5 | supposedly underground, but we have a measurment
122.4 | NA | NA | reemerges
129.5 | NA | NA | underground
129.5 | 11 | 6.5 | again, supposedly underground, but we have a measurment
134.8 | NA | NA | reemerges
136.2 | 21 | 19.5 |  | 185 | -0.33026 | -78.2018 | 4074.9377 | 2021-07-27T18:22:35Z
150 | NA | NA | connects to main channel presumidly underground at like 150m ish

## braid, below wf to stn 3
This stream flows splits with mainsem, then rejoins mainstem at stn3 - river braid
kw post hoc notes: Segundo and liz did this
2021-07-27
start | downstream at stn 3 (upstream or downstream from stn 3?)
| lat | lon | ele | Time
x | w | d | notes | Waypoint | lat | lon | ele
0 | 24 | 4 |  | 186 | -0.33018 | -78.2017 | 4078.8594 | 2021-07-27T18:29:40Z
10 | 36 | 12.5
20 | 29 | 4
24.7 | NA | NA | underground, thick veg
28 | NA | NA | underground, thick veg
30 | 64 | 5
40 | 66 | 5.5
43.5 | 78 | 19.5 |  | 187 | -0.32986 | -78.2016 | 4082.5549 | 2021-07-27T18:37:40Z
43.6 | NA | NA | underground, little trib running parrlee that I think connects underground
? | 81 | 47.5 | syn: place where groundwater becomes visable - did a synop, looks like a puddle before going underground | 188 | -0.32977 | -78.2015 | 4085.844 | 2021-07-27T18:40:20Z
? | 37 | 17.5 | water becomes visable again, nd stays above ground | 189 | -0.32958 | -78.2014 | 4083.8152 | 2021-07-27T18:44:25Z
5 | NA | NA | flag | 190 | -0.32958 | -78.2013 | 4084.8728 | 2021-07-27T18:46:31Z
10 | 37 | 7
11.4 | NA | NA | underground
14 | NA | NA | remerges
17.6 | NA | NA | underground
21.7 | 41 | 3 | remerges
30 | 16 | 3
32.3 | NA | NA | underground
42.4 | NA | NA | remerges
42.5 | NA | NA | aboveground for a sec
53 | 28 | 3.5 | emerge for short perio | 191 | -0.32939 | -78.201 | 4092.1357 | 2021-07-27T19:02:32Z
53.1 | NA | NA | underground
59 | NA | NA | converge with main channel below waterfall | 192 | -0.32939 | -78.2009 | 4090.8569 | 2021-07-27T19:05:56Z