## mainstem - July23
GAVI
2021-07-23
start | 12:01
Start downstream -> up At most downstream synop point | lat | lon | ele | Time
wypoint 075 | 0.3316 | 78.2038 | 4056 | 9:45
End upstream where left off july 9
wypoint 104 |  |  | 3921 | 13:49
x | w | d | notes | Waypoint | lat | lon | ele
0 | 90 | 60 | very turbulent | 106
10 | 120 | 25
16 | NA | NA | 10m waterfall | 105
16 | NA | NA | top of waterfall | 107
27 | NA | NA | culvert under rd | 108
30 | 95 | 35
34 | NA | NA
40 | 70 | 60
45 | NA | NA | 2m wf | also 108?
50 | 75 | 25

## mainstem - July26
Gavi mainstem
2021-07-26
start | 9:50 | 14:45
Start at flag from 7/23 | lat | lon | ele | Time
wypoint 109 | 0.3316 | 78.2038 | 4065 | 9:50
End at main Gave wetland, arriba
wypt 145 |  |  |  | 14:45
x | w | d | notes | Waypoint | lat | lon | ele
60 | 78 | 6
62 | NA | NA | waterfall
64 | NA | NA | top of waterfall - > still very steep
70 | 47 | 10
80 | 53 | 77
83 | NA | NA | culvert, tributary river rt | 110
88 | NA | NA | entrance to culvert
89 | NA | NA | tributarty river rt, trib mputh W 14, d 11 | 111
89.1 | 22 | 21
90 | 22 | 8
100 | 64 | 10 |  | 112
103.4 | NA | NA | tributary river left w: 40, d:1.5
103.5 | 83 | 17
104.3 | 41 | 30 | syn 4 | 116
109 | NA | NA
110 | 76 | 6
115 | 83 | 17 | stn4 | 113
117.5 | NA | NA | waterfall 1 m high
120 | 50 | 9
128 | NA | NA | syn ? | 115
130 | 49 | 15
137 | NA | NA | steep slope
140 | NA | NA | steep slope
140 | 53 | 14
150 | 41 | 16 | syn | 114
151 | 59 | 10 | syn? | 117
160 | 50 | 23
170 | 56 | 23
176 | 48 | 17 | syn | 118
180 | 53 | 9
180 | NA | NA | underground
189 | NA | NA | little trib, river rt
190 | NA | NA | underground
191 | NA | NA | underground
192 | 36 | 15
195 | NA | NA | this is where it is less incized, bank < 1M
200 | 56 | 19 | syn | 119
204 | NA | NA | log jam, moving slowly and deep
210 | 48 | 87
217 | NA | NA
218 | 60 | 21 | syn | 120
220 | 61 | 18
230 | 53 | 9
240 | 61 | 8
243 | 84 | 13 | syn | 121
250 | 64 | 13 |  | 122
260 | 57 | 9
266 | 81 | 9 | syn | 123
270 | 56 | 27
274 | NA | NA | steep slope
276 | NA | NA | steep slope
280 | 40 | 21
281 | 46 | 21 | stn 3 | 124
282 | NA | NA | steep slope
286 | NA | NA | little trib, river rt
289 | NA | NA | steep slope
290 | 81 | 12
291 | NA | NA | water bubbling up
292 | 48 | 29 | syn | 125
300 | 20 | 11 |  | 126
310 | 26 | 14
320 | 39 | 11
322 | NA | NA | steep slope
327 | NA | NA | steep slope
330 | 51 | 18
337 | NA | NA | manmade "dam" metal barrier
338.7 | NA | NA | water coming out of ground (underground river)
340 | 76 | 28 | syn | 127
350 | 37 | 23 | syn | 128
360 | 27 | 9
366 | NA | NA | syn | 131
369.8 | NA | NA | steep slope
370 | 28 | 21
372 | NA | NA | syn | 130
380 | 58 | 8
390 | 45 | 14
400 | 74 | 30 | groundwater (underground stream) ruver rt | 121??
410 | 80 | 18
417 | NA | NA | waterfalls
418.8 | NA | NA | river splits
413 | NA | NA | river underground, segundo and liz did this synop | 132
420 | 76 | 40 | river splits
424.5 | NA | NA | river splits
430 | 25 | 16
440 | 69 | 16 | syn | 133
450 | 81 | 37 | syn | 134
451 | NA | NA | plung poo
455 | NA | NA | base of waterfall | 136
458 | NA | NA | top of waterfall - > still very steep | 135
459 | 42 | 18 | syn | 137
460 | 59 | 9
468 | 50 | 6 | syn | 138
470 | 62 | 6
479.5 | NA | NA | little trib, river rt
480 | 48 | 7 | little waterfall
490 | 75 | 14
500 | 56 | 14,5 |  | 140
510 | 72 | 23
513 | 56 | 24 | stn 2 | 141
517 | 83 | 58 | syn | 142
520 | 99 | 37
530 | 63 | 34
540 | 53 | 15
550 | 90 | 19 |  | 143
551 | NA | NA | part of wet land drains here
560 | 83 | 17
564 | 61 | 28 | stn 1 | 144
569 | NA | NA | wetland outlet | 145
stop @ 14:45 (forgot to turn off GPS)

## Long small trib, river rt, bajo
Long, small trib, gavi bajo, river rt, tessa did this
2021-07-26
start | 14:55
Start at flag from 7/23 | lat | lon | ele | Time
wypoint 146
End at main Gave wetland, arriba
wypt 155 + 3m
x | w | d | notes | Waypoint | lat | lon | ele
0 | 44 | 2 | low flow <.01, point 17 | 146
6 | NA | NA | underground
21 | NA | NA | underground
22 | 7 | 4 | visible flow
30 | 35 | 6
32 | 30 | 2
32.1 | NA | NA | wetland inlet -> less flow
39 | NA | NA | wetland outlet -> stream
40 | 33 | 7 | point 16 | 147
50 | 15 | 7.5 |  | 148
58 | 18 | 4 | point 15 | 149
60 | NA | NA | culvert under road
69 | NA | NA | culvert under road
70 | 80 | 2.2
75 | 103 | 8 | point 14 | 150
74.9 | NA | NA | flow widens over vegetation, lots of little trickles
80 | 28 | 0.5 | flow widens over vegetation, lots of little trickles
87 | 26 | 1.5 | flow widens over vegetation, lots of little trickles | 151
90 | 23 | 0.5 | flow widens over vegetation, lots of little trickles
100 | 14 | 1.5 | point 12, flow widens over vegetation, lots of little trickles | 152
110 | 9 | 2
113 | 7.5 | 6 | point 11 | 153
120 | 15 | 5.5
130 | 13 | 2
133 | 7 | 2 | point 10 | 154
140 | 33 | 1.5
147 | 12 | 1.5 | point 9 | 155
150 | 20 | 11
end is upstream of point 8, directly across from visitor center
2021-07-27
x | w | d | notes | Waypoint | lat | lon | ele
150 | NA | NA |  | 156
160 | 26 | 3 | point 8 | 157
170 | 46 | 2
174 | NA | NA | wetland inlet
180 | 144 | 7
190 | 40 | 5.5 | point 6 | 158
200 | 41 | 1.5 | point 5 | 159

## Sheet4
Trib entering downstream of previously measured trib
kw post hoc notes: I think this is just another really small stream
2021-07-27
start
Start at flag from 7/23 | lat | lon | ele | Time
wypoint 160
End at main Gave wetland, arriba
x | w | d | notes | Waypoint | lat | lon | ele
0 | NA | NA | water starts at 2m | 160
7 | NA | NA | flag 4 | 161
10 | 110 | 1.5
20 | 27 | 1.7
29 | NA | NA | underground
29.9 | NA | NA | underground
30 | 14 | 3 | little puddle, not visibly flowing
35 | NA | NA | reemerges, wetland
37.5 | NA | NA | connects to previous stream | 262